## MaterialComp
Calculation Reference:
Material Selection in Mechanical Design - Michael Ashby
Purpose of calculation:
Consider material properties to determin optimum materials for:
* stiffness-limited design, consider specific stiffness ratios (E/ρ).
* strength-limited design, consider specific strength ratio (σy/ρ).
The following types of loading are considered:
* pure tension.
* flat plate bending.
* cantilever bending of hollow tubes with a fixed outer radius to thickness ratio.
Materials optimised by considering:
* minimum mass.
* minimum cost.
[5 empty] | Steel | Aluminium | Stainless Steel
[5 empty] | 355 | 6082 T6 | 304L | UNITS
|  |  | Youngs Modulus | E = | 195000 | 70000 | 200000 | MPa
|  |  | Density | r = | 7860 | 2710 | 8000 | Kg/m3
|  |  | Stress at failure | sf = | 355 | 260 | 210 | MPa
|  |  | cost per unit mass | cm = | 4.62 | 9.24 | 6.93 | $/Kg | note: Estimated values only
[5 empty] | MINIMISING MASS |  |  | EQUATION | WINNER
|  |  | minimise mass for stiffness in tension, maximise |  | 96.05% | 100% | 96.79% |  | Aluminium | 24.8092 | 25.8303 | 25 |  | Aluminium
|  |  | minimise mass for plate bending stiffness, maximise |  | 48.5% | 100% | 48.05% |  | Aluminium | 0.0073478 | 0.015151 | 0.0072804 |  | Aluminium
|  |  | minimise mass for hollow tube bending stiffness, maximise |  | 57.55% | 100% | 57.26% |  | Aluminium | 0.056182 | 0.097629 | 0.055902 |  | Aluminium
|  |  | minimise mass for strength in tension, maximise |  | 47.08% | 100% | 27.36% |  | Aluminium | 0.045165 | 0.095941 | 0.02625 |  | Aluminium
|  |  | minimise mass for hollow tube bending strength, maximise |  | 42.44% | 100% | 29.38% |  | Aluminium | 0.0063912 | 0.01506 | 0.0044242 |  | Aluminium
MINIMISING COST
|  |  | minimise cost for stiffness in tension, maximise |  | 100% | 52.06% | 67.18% |  | Steel | 5.3699 | 2.7955 | 3.6075 | Steel
|  |  | minimise cost for plate bending stiffness, maximise |  | 96.99% | 100% | 64.07% |  | Aluminium | 0.0015904 | 0.0016397 | 0.0010506 |  | Aluminium
|  |  | minimise cost for hollow tube bending stiffness, maximise |  | 100% | 86.89% | 66.33% |  | Steel | 0.012161 | 0.010566 | 0.0080666 | Steel
|  |  | minimise cost for strength in tension, maximise |  | 94.15% | 100% | 36.48% |  | Aluminium | 0.0097761 | 0.010383 | 0.0037879 |  | Aluminium
|  |  | minimise cost for hollow tube bending strength, maximise |  | 84.88% | 100% | 39.17% |  | Aluminium | 0.0013834 | 0.0016298 | 0.00063841 |  | Aluminium
CHART DATA
|  |  | Density | r = | 7.86 | 2.71 | 8 | Gpa
|  |  | Strength | sf = | 355 | 260 | 210 | MPa
|  |  | Youngs Modulus | E = | 195 | 70 | 200 | Mg/m3